## Sheet1
Part | Description | Designator | Quantity per board | Quantity to order | Price per unit | Digikey Link | Total Price
0603 Capacitor | 100 nF | C1 | 1 | 10 | 0.073 | https://www.digikey.ca/product-detail/en/murata-electronics-north-america/GCM188R71H103JA37D/490-14356-1-ND/6606817 | 0.73
0603 Capacitor | 0.33uF | C2, C3, C4, C5, C6 | 5 | Have on Hand | 0.16 | https://www.digikey.ca/product-detail/en/yageo/CC0603KRX7R6BB334/311-3368-1-ND/6818338 | 0
0603 Capacitor | 1 uF | C0 | 1 | 10 | 0.053 | https://www.digikey.ca/product-detail/en/murata-electronics-north-america/GRM188R71C105KE15J/490-14640-1-ND/6606246 | 0.53
TVS Diode | 3.3V | D0, D1 | 2 | 10 | 0.778 | https://www.digikey.ca/products/en?keywords=CDSOD323-T03SCCT-ND | 7.78
Microfit 3X2 | CAN | P1 | 1 | 3 | 3.65 | https://www.digikey.ca/product-detail/en/molex-llc/0430450623/WM14569-ND/3310197 | 10.95
Reset switch | Reset | SW1 | 1 | 3 | 0.32 | https://www.digikey.ca/products/en?keywords=CKN9085CT-ND | 0.96
MCP2562 | CAN Transciever | U0 | 1 | 3 | 1.07 | https://www.digikey.ca/product-detail/en/microchip-technology/MCP2562T-E-SN/MCP2562T-E-SNTR-ND/4079891 | 3.21
STM32F102C4T6A | MCU | U1 | 1 | 5 | 7.46 | http://www.digikey.ca/product-detail/en/stmicroelectronics/STM32F103C4T6A/497-8316-ND/1956095 | 37.3
MCP9808T-E/MSCT-ND | I2C Temperature Sensor | U2 | 1 | 5 | 1.78 | http://www.digikey.ca/product-detail/en/microchip-technology/MCP9808T-E-MS/MCP9808T-E-MSCT-ND/5169548 | 8.9
R78E-1.0 DC/DC | 12 - 5V | U3 | 1 | Have on Hand | 4.08 | https://www.digikey.ca/product-detail/en/recom-power/R-78E5.0-0.5/945-1648-5-ND/2834904 | 0
Recom RO Series 1W DCDC | 5 - 3.3V | U4 | 1 | 3 | 7.72 | https://www.digikey.ca/product-detail/en/recom-power/RO-053.3S/945-1524-5-ND/2314958 | 23.16
0603 Resistor | 4.7K | R1, R2 | 2 | 1000 | 0.00276 | https://www.digikey.ca/product-detail/en/yageo/RC0603JR-074K7L/311-4.7KGRCT-ND/729732 | 2.76
0603 Resistor | 120Ω | R3 | 1 | Have on Hand | 0.00276 | https://www.digikey.ca/product-detail/en/yageo/RC0603JR-07120RL/311-120GRTR-ND/726706 | 0
0603 Resistor | 100K | R4 | 1 | Have on Hand | 0.00276 | https://www.digikey.ca/product-detail/en/yageo/RC0603JR-07120RL/311-120GRCT-ND/729653 | 0
[5 empty] | Per Board |  | Order Total
[5 empty] | 28.573 |  | 96.28